## boardV1-4
Part | Value | Device Description | Package | P/N | DISCRETE SMT COMPONENTS | TOTAL SMT COMPONENTS | DIP COMPONENTS | MIXED COMPONENTS
A0 | RED | LEDCHIPLED_0603 | 0603 | APT1608EC | 25 | 105 | 2 | 1
A1 | RED | LEDCHIPLED_0603 | 0603 | APT1608EC
A2 | RED | LEDCHIPLED_0603 | 0603 | APT1608EC
A3 | RED | LEDCHIPLED_0603 | 0603 | APT1608EC
A4 | RED | LEDCHIPLED_0603 | 0603 | APT1608EC
A5 | RED | LEDCHIPLED_0603 | 0603 | APT1608EC
A6 | RED | LEDCHIPLED_0603 | 0603 | APT1608EC
A7 | RED | LEDCHIPLED_0603 | 0603 | APT1608EC
B0 | RED | LEDCHIPLED_0603 | 0603 | APT1608EC
B1 | RED | LEDCHIPLED_0603 | 0603 | APT1608EC
B2 | RED | LEDCHIPLED_0603 | 0603 | APT1608EC
B3 | RED | LEDCHIPLED_0603 | 0603 | APT1608EC
B4 | RED | LEDCHIPLED_0603 | 0603 | APT1608EC
B5 | RED | LEDCHIPLED_0603 | 0603 | APT1608EC
B6 | RED | LEDCHIPLED_0603 | 0603 | APT1608EC
B7 | RED | LEDCHIPLED_0603 | 0603 | APT1608EC
C0_ | RED | LEDCHIPLED_0603 | 0603 | APT1608EC
C1_ | RED | LEDCHIPLED_0603 | 0603 | APT1608EC
C2_ | RED | LEDCHIPLED_0603 | 0603 | APT1608EC
C3_ | RED | LEDCHIPLED_0603 | 0603 | APT1608EC
C4_ | RED | LEDCHIPLED_0603 | 0603 | APT1608EC
C5_ | RED | LEDCHIPLED_0603 | 0603 | APT1608EC
C6_ | RED | LEDCHIPLED_0603 | 0603 | APT1608EC
C7_ | RED | LEDCHIPLED_0603 | 0603 | APT1608EC
D-LED | RED | LEDCHIPLED_0603 | 0603 | APT1608EC
C1 | 100nf | Multilayer Ceramic Capacitors MLCC - SMD/SMT WCAP-CSGP 100000pF 0603 10% 16V MLCC | 0603 | 885012206046
C2 | 100nf | Multilayer Ceramic Capacitors MLCC - SMD/SMT WCAP-CSGP 100000pF 0603 10% 16V MLCC | 0603 | 885012206046
C3 | 100nf | Multilayer Ceramic Capacitors MLCC - SMD/SMT WCAP-CSGP 100000pF 0603 10% 16V MLCC | 0603 | 885012206046
C4 | 100nf | Multilayer Ceramic Capacitors MLCC - SMD/SMT WCAP-CSGP 100000pF 0603 10% 16V MLCC | 0603 | 885012206046
C5 | 100nf | Multilayer Ceramic Capacitors MLCC - SMD/SMT WCAP-CSGP 100000pF 0603 10% 16V MLCC | 0603 | 885012206046
C6 | 100nf | Multilayer Ceramic Capacitors MLCC - SMD/SMT WCAP-CSGP 100000pF 0603 10% 16V MLCC | 0603 | 885012206046
C7 | 100nf | Multilayer Ceramic Capacitors MLCC - SMD/SMT WCAP-CSGP 100000pF 0603 10% 16V MLCC | 0603 | 885012206046
C8 | 100nf | Multilayer Ceramic Capacitors MLCC - SMD/SMT WCAP-CSGP 100000pF 0603 10% 16V MLCC | 0603 | 885012206046
C9 | 100nf | Multilayer Ceramic Capacitors MLCC - SMD/SMT WCAP-CSGP 100000pF 0603 10% 16V MLCC | 0603 | 885012206046
C10 | 100nf | Multilayer Ceramic Capacitors MLCC - SMD/SMT WCAP-CSGP 100000pF 0603 10% 16V MLCC | 0603 | 885012206046
C11 | 100nf | Multilayer Ceramic Capacitors MLCC - SMD/SMT WCAP-CSGP 100000pF 0603 10% 16V MLCC | 0603 | 885012206046
C12 | 100nf | Multilayer Ceramic Capacitors MLCC - SMD/SMT WCAP-CSGP 100000pF 0603 10% 16V MLCC | 0603 | 885012206046
C13 | 100nf | Multilayer Ceramic Capacitors MLCC - SMD/SMT WCAP-CSGP 100000pF 0603 10% 16V MLCC | 0603 | 885012206046
C14 | 100nf | Multilayer Ceramic Capacitors MLCC - SMD/SMT WCAP-CSGP 100000pF 0603 10% 16V MLCC | 0603 | 885012206046
C15 | 100nf | Multilayer Ceramic Capacitors MLCC - SMD/SMT WCAP-CSGP 100000pF 0603 10% 16V MLCC | 0603 | 885012206046
C16 | 100nf | Multilayer Ceramic Capacitors MLCC - SMD/SMT WCAP-CSGP 100000pF 0603 10% 16V MLCC | 0603 | 885012206046
C17 | 100nf | Multilayer Ceramic Capacitors MLCC - SMD/SMT WCAP-CSGP 100000pF 0603 10% 16V MLCC | 0603 | 885012206046
C18 | 100nf | Multilayer Ceramic Capacitors MLCC - SMD/SMT WCAP-CSGP 100000pF 0603 10% 16V MLCC | 0603 | 885012206046
C19 | 100nf | Multilayer Ceramic Capacitors MLCC - SMD/SMT WCAP-CSGP 100000pF 0603 10% 16V MLCC | 0603 | 885012206046
C20 | 100nf | Multilayer Ceramic Capacitors MLCC - SMD/SMT WCAP-CSGP 100000pF 0603 10% 16V MLCC | 0603 | 885012206046
C21 | 100nf | Multilayer Ceramic Capacitors MLCC - SMD/SMT WCAP-CSGP 100000pF 0603 10% 16V MLCC | 0603 | 885012206046
C22 | 100nf | Multilayer Ceramic Capacitors MLCC - SMD/SMT WCAP-CSGP 100000pF 0603 10% 16V MLCC | 0603 | 885012206046
C23 | 100nf | Multilayer Ceramic Capacitors MLCC - SMD/SMT WCAP-CSGP 100000pF 0603 10% 16V MLCC | 0603 | 885012206046
C24 | 100nf | Multilayer Ceramic Capacitors MLCC - SMD/SMT WCAP-CSGP 100000pF 0603 10% 16V MLCC | 0603 | 885012206046
C25 | 100nf | Multilayer Ceramic Capacitors MLCC - SMD/SMT WCAP-CSGP 100000pF 0603 10% 16V MLCC | 0603 | 885012206046
C39 | 100nf | Multilayer Ceramic Capacitors MLCC - SMD/SMT WCAP-CSGP 100000pF 0603 10% 16V MLCC | 0603 | 885012206046
C26 | 10nf | Multilayer Ceramic Capacitors MLCC - SMD/SMT WCAP-CSGP 10000pF 0603 10% 25V MLCC | 0603 | 885012206065
C27 | 18pf | Multilayer Ceramic Capacitors MLCC - SMD/SMT 18pF 25V NPO 5% | 0603 | CC0603JRNPO8BN180
C28 | 18pf | Multilayer Ceramic Capacitors MLCC - SMD/SMT 18pF 25V NPO 5% | 0603 | CC0603JRNPO8BN180
C29 | 1uf | Multilayer Ceramic Capacitors MLCC - SMD/SMT WCAP-CSGP1uF 0603 20% 10V MLCC | 0603 | 885012106010
C30 | 1uf | Multilayer Ceramic Capacitors MLCC - SMD/SMT WCAP-CSGP1uF 0603 20% 10V MLCC | 0603 | 885012106010
C31 | 1uf | Multilayer Ceramic Capacitors MLCC - SMD/SMT WCAP-CSGP1uF 0603 20% 10V MLCC | 0603 | 885012106010
C32 | 1uf | Multilayer Ceramic Capacitors MLCC - SMD/SMT WCAP-CSGP1uF 0603 20% 10V MLCC | 0603 | 885012106010
C33 | 10uf | Multilayer Ceramic Capacitors MLCC - SMD/SMT 10V 10uF 10% 0805 X7R | 0805 | 0805ZC106MAT4A
C35 | 10uf | Multilayer Ceramic Capacitors MLCC - SMD/SMT 10V 10uF 10% 0805 X7R | 0805 | 0805ZC106MAT4A
C37 | 10uf | Multilayer Ceramic Capacitors MLCC - SMD/SMT 10V 10uF 10% 0805 X7R | 0805 | 0805ZC106MAT4A
C34 | 22uf | Tantalum Capacitors - Solid SMD 22uF 10volt 10% A Case Molded | AVX-A(1206) | 293D226X9010A2TE3
C36 | 22uf | Tantalum Capacitors - Solid SMD 22uF 10volt 10% A Case Molded | AVX-A(1206) | 293D226X9010A2TE3
C38 | 22uf | Tantalum Capacitors - Solid SMD 22uF 10volt 10% A Case Molded | AVX-A(1206) | 293D226X9010A2TE3
C40 | 100nf | Multilayer Ceramic Capacitors MLCC - SMD/SMT WCAP-CSGP 100000pF 0603 10% 16V MLCC | 0603 | DO NOT POPULATE
CN1 | 6p-2.54 | DIP-BLACK-FEMALE-HEADER-VERT(6P-2.54) | H6-2.54 | DO NOT POPULATE
D1 | MBR0520LT | Schottky Diodes & Rectifiers 0.5A 20V | SOD123 | MBR0520LT1G
F1 | PPTC | Resettable Fuses - PPTC .5A 13.2V 100A Imax | 1206 | NANOSMDC050F/13.2-2
HD1 | HEADER | PINHD-2X20 | 2X20 | M20-9982046
HD2 | HEADER | PINHD-2X20 | 2X20 | M20-9982046
IC1 | ARM MCU | ARM MCU | LQFP-48 | STM32F103CBT6
IC2 | V REG1117 3.3V | REG1117 | SOT223 | LD1117S33TR
IC3 | V REG1117 2.5V | REG1117 | SOT223 | LD1117S25CTR
IC4 | V REG1117 1.2V | REG1117 | SOT223 | LD1117S12TR
IC5 | SPI FLASH | Flash Memory 8Mb, 2.5-3.6V, 104Mhz Serial Flash | SO08 | AT25SF081-SSHD-B
R1 | 10K | Thick Film Resistors - SMD 1/10watt 10Kohms 1% | 0603 | CRCW060310K0FKEA
R2 | 10K | Thick Film Resistors - SMD 1/10watt 10Kohms 1% | 0603 | CRCW060310K0FKEA
R3 | 10K | Thick Film Resistors - SMD 1/10watt 10Kohms 1% | 0603 | CRCW060310K0FKEA
R4 | 10K | Thick Film Resistors - SMD 1/10watt 10Kohms 1% | 0603 | CRCW060310K0FKEA
R6 | 10K | Thick Film Resistors - SMD 1/10watt 10Kohms 1% | 0603 | CRCW060310K0FKEA
R7 | 10K | Thick Film Resistors - SMD 1/10watt 10Kohms 1% | 0603 | CRCW060310K0FKEA
R25 | 10K | Thick Film Resistors - SMD 1/10watt 10Kohms 1% | 0603 | DO NOT POPULATE
R8 | 22R | Thick Film Resistors - SMD 22 OHM 1% | 0603 | RC0603FR-1022RL
R9 | 22R | Thick Film Resistors - SMD 22 OHM 1% | 0603 | RC0603FR-1022RL
R10 | 1.5K | Thick Film Resistors - SMD 0603 1.5KOHMS 5% 1/10WATT | 0603 | CR0603-JW-152ELF
R5 | 1K | Resistor Networks & Arrays 8Term 1Kohms 5% Convex | 1206 | CRA06S0831K00JTA
R11 | 330R | Resistor Networks & Arrays 8Term 330ohms 5% Convex | 1206 | CRA06S083330RJTA
R12 | 330R | Resistor Networks & Arrays 8Term 330ohms 5% Convex | 1206 | CRA06S083330RJTA
R13 | 330R | Resistor Networks & Arrays 8Term 330ohms 5% Convex | 1206 | CRA06S083330RJTA
R14 | 330R | Resistor Networks & Arrays 8Term 330ohms 5% Convex | 1206 | CRA06S083330RJTA
R15 | 330R | Resistor Networks & Arrays 8Term 330ohms 5% Convex | 1206 | CRA06S083330RJTA
R16 | 330R | Resistor Networks & Arrays 8Term 330ohms 5% Convex | 1206 | CRA06S083330RJTA
R19 | 330R | Resistor Networks & Arrays 8Term 330ohms 5% Convex | 1206 | CRA06S083330RJTA
R20 | 330R | Resistor Networks & Arrays 8Term 330ohms 5% Convex | 1206 | CRA06S083330RJTA
R21 | 330R | Resistor Networks & Arrays 8Term 330ohms 5% Convex | 1206 | CRA06S083330RJTA
R22 | 330R | Resistor Networks & Arrays 8Term 330ohms 5% Convex | 1206 | CRA06S083330RJTA
R23 | 330R | Resistor Networks & Arrays 8Term 330ohms 5% Convex | 1206 | CRA06S083330RJTA
R24 | 330R | Resistor Networks & Arrays 8Term 330ohms 5% Convex | 1206 | CRA06S083330RJTA
R17 | 330R | Thick Film Resistors - SMD 330 OHM 5% | 0603 | CR0603-JW-331ELF
R18 | 330R | Thick Film Resistors - SMD 330 OHM 5% | 0603 | CR0603-JW-331ELF
RST | SPST_TACT-EVQQ2 | Tactile Switches Switch, Light Touch, 6mm Square, SMD | EVQ-Q2 | EVQ-Q2503W
SD1 | TF-HOLDER | TF-HOLDER | TF-PULL | DO NOT POPULATE
T1 | PDTA114ET | PDTA114ET | SOT23 | PDTA114ET,215
U1 | 50MHz | 50MHz Oscillator | X3225_4P | ASEM1-50.000MHZ-LC-T
U2 | EP4CE6E22C8N | CYCLONE IV FPGA | QFP-144 | EP4CE6E22C8N
U3 | PRTR5V0U2X | ESD Suppressors / TVS Diodes 5.5V DUAL R-R ESD ULTRA LOW CAP | SOT-143B | PRTR5V0U2X,215
USB | MICRO-USB-B | USB Connectors WR-COM USB Micro SMT Type B Horiztl | DIP+SMT | 629105150521
X1 | 8MHz 12pF | XTAL | X5032_2P | CX5032GB08000H0HPSZ1